## SI Units
Churchill Equation – Friction Factor Calculator
Enter fluid and pipe properties in the yellow cells. The sheet automatically computes Reynolds number, Churchill A, Churchill B, and the Darcy friction factor. Uses SI units.
USER INPUTS
HOW TO USE THIS CALCULATOR:
Variable | Description | Unit | Value
μ | Dynamic viscosity | Pa·s (kg/(m*s)) | 0.0006556 | 1. Enter fluid and pipe data in yellow input cells
ρ | Density | kg/m³ | 62.3 | 2. Re, Churchill A, B, and friction factor are auto-calculated
V | Flow velocity | m/s | 2.64 | 3. Churchill equation is valid for all flow regimes
D | Pipe diameter | m | 0.06 | 4. Use consistent SI units (m, m/s, Pa·s, kg/m³)
ε | Pipe absolute roughness | m | 4.5e-05
ε/D | Relative roughness | – | 0.00075
CALCULATED VALUES (DO NOT EDIT)
Parameter | Value
Reynolds number (Re) | 15052.349
Churchill A | 3.0647e+19
Churchill B | 2230429.838
Combined term | 0
Friction Factor (Churchill Equation) | 0.029329
Flow Regime | Turbulent

## Churchill – EE Units
Churchill Equation – Friction Factor Calculator (EE Units)
Enter fluid/pipe properties in EE units (yellow cells). Converts to SI internally and auto-calculates Re, Churchill A, B, and friction factor.
USER INPUTS |  |  |  | HOW TO USE (EE UNITS):
#REF! | Description | EE Unit | Value | 1. Enter all variables in EE units (yellow cells)
μ | Dynamic viscosity | lbm/ft*s | 0.0992 | 2. Sheet converts to SI internally
ρ | Density | lbm/ft³ | 55.8 | 3. Churchill equation remains valid
V | Flow velocity | ft/s | 20.282 | 4. Re, A, B, and friction factor are auto-calculated
D | Pipe diameter | ft | 0.375
ε | Pipe roughness | ft | 0.00015
ε/D | Relative roughness | – | 0.0004
CALCULATED VALUES (DO NOT EDIT)
Parameter | Value
Reynolds number (Re) | 4278.2344
Churchill A | 2.4473e+18
Churchill B | 1229770000000000
Combined term | 0
Friction Factor (Churchill, EE Units) | 0.040223
Flow Regime | Turbulent