## Sheet1
Haaland Equation – Friction Factor Calculator
Enter fluid and pipe properties in the yellow cells. The sheet automatically computes Reynolds number, relative roughness, and friction factor using the Haaland equation. Converts EE units to SI internally.
USER INPUTS
Variable | Description | EE Unit | Value
μ | Dynamic viscosity | lbm/ft·s | 0.0006556
ρ | Density | lbm/ft³ | 62.3 | ***Re and f are dimensionless values*** | What this means? -> | EE or SI system doesn't matter. Just make sure that every thing is in feet or meters respectively
V | Flow velocity | ft/s | 3.662
D | Pipe diameter | ft | 0.0625
ε | Pipe roughness | ft | 5e-06
CALCULATED VALUES (DO NOT EDIT)
Reynolds number (Re) | Value |  |  | Make sure that roughness is in m typically
Reynolds number (Re) | 21749.4089
Relative roughness (ε/D) | 8e-05
Friciton Factor | 0.025345
Flow Regime | Turbulent